## Frame
Part | Part Name | Vendor | Quantity
- | 1515-­‐Lite T-­‐slotted extrusion, 24" long | 80/20 Inc. | 7
- | 1515-­‐Lite T-­‐slotted extrusion, 48" long | 80/20 Inc. | 8
- | 1515-­‐Lite T-­‐slotted extrusion, 36" long | 80/20 Inc. | 6
- | 1515-­‐Lite T-­‐slotted extrusion, 4.5" long | 80/20 Inc. | 4
47065T156 | Aluminum Inch T-­‐Slotted Framing System Concealed 90 Degree Connector, for 1-­‐1/2" Extrusion | McMaster-­‐Carr | 4
47065T51 | Aluminum Inch T-­‐Slotted Framing System Extended 90 Degree Bracket, Sngl, 4-­‐Hole, for 1-­‐1/2" | McMaster-­‐Carr | 2
47065T178 | Aluminum Inch T-­‐Slotted Framing System 90 Degree Plate, Single, 5-­‐Hole, for 1-­‐1/2" Extrusion | McMaster-­‐Carr | 16
47065T149 | Double End-­‐Feed Fastener, for 1-­‐1/2" Aluminum Inch T-­‐Slotted Framing System, packs of 4 | McMaster-­‐Carr | 12
6111K83 | Swivel Leveling Mount Znc-Pltd STL, W/Pad, 3/8"-16 X 2" L Thrd, 2800#Load | McMaster-­‐Carr | 4

## Carriage
Part # | Part Name | Vendor | Quantity
A 6M51M090 | Polycarbonate Belt clamp for single and double sided belts | SDP-­‐SI | 1
6483K64 | Steel Flange-­‐Mount Linear Ball Bearing Square Flange, 5/8" Shaft Dia, 1-­‐1/2 O'all Lg | McMaster-­‐Carr | 4
RLA2400 | Imperial Dovetail Optical Rail, 24" | Thorlabs | 1
RC2 | Extended Rail Carrier, 1" x 2", #8-­‐32 Tapped Holes, 1/4" Counterbore | Thorlabs | 8

## X-Axis
Part # | Part Name | Vendor | Quantity
ROB-­‐10735 | Big Easy Driver | SparkFun Electronics | 1
23Y102D-­‐LW8 | NEMA 23 double-­‐shaft stepper motor, 175 oz-­‐in | Anaheim Automation | 1
6061K151 | Hardened Precision Steel Shaft 5/8" Diameter, 24" Length | McMaster-­‐Carr | 2
A 6A51-­‐ 019DF0908 | GT2 (2MM) Pitch, 19 Teeth, Aluminum Alloy Timing Pulley | SDP-­‐SI | 2
A 6R51-­‐ M680090 | GT2 (2mm) Pitch, 680 Teeth, 9mm (.354)Inch Wide Neoprene Belt | SDP-­‐SI | 1
A 6M51M090 | Polycarbonate Belt clamp for single and double sided belts | SDP-­‐SI | 1
88935K111 | Architectural Aluminum (Alloy 6063) Rect Tube, 1-­‐1/2" X 3", 1/4" Wall Thk, 1' Length | McMaster-­‐Carr | 1
6383K214 | Steel Ball Bearing Flanged Open for 1/4" Shaft Dia, 7/8" OD, 5/16" W | McMaster-­‐Carr | 2
1327K113 | Miniature 12L14 Drive Steel Shaft 1/4" OD, 3" Length | McMaster-­‐Carr | 1
6483K64 | Steel Flange-­‐Mount Linear Ball Bearing Square Flange, 5/8" Shaft Dia, 1-­‐1/2 O'all Lg | McMaster-­‐Carr | 2
6489K51 | Self-­‐Aligning Linear Ball Bearing Closed, for 5/8" Shaft Diameter | McMaster-­‐Carr | 1
9968K25 | External Retaining Ring for Linear Bearing for 1-­‐1/8" Bearing OD | McMaster-­‐Carr | 2
EM1-­‐0-­‐500-­‐N | EM1 Transmissive Optical Encoder Module, 500 LPI | US Digital | 1
LIN-­‐500-­‐36-­‐N | LIN Transmissive Linear Strip, 500 LPI, No Index | US Digital | 1

## Y-Axis
Part # | Part Name | Vendor | Quantity
ROB-­‐10735 | Big Easy Driver | SparkFun Electronics | 1
23Y202D-­‐LW8 | NEMA 23 double-­‐shaft stepper motor, 262 oz-­‐in | Anaheim Automation | 1
6208K511 | Aluminum Helical Beam Clamp-­‐on Shaft Coupling 1/4" X 1/4" Bore, 1-­‐1/2" Length, 1" OD | McMaster-­‐Carr | 2
8632T139 | D-­‐Profile Shaft 1045 Steel, 1/4" OD, 12" Length | McMaster-­‐Carr | 2
A6A51-­‐ 019DF0908 | GT2 (2MM) Pitch, 19 Teeth, Aluminum Alloy Timing Pulley | SDP-­‐SI | 4
A6R51-­‐ M680090 | GT2 (2mm) Pitch, 680 Teeth, 9mm (.354 inch) Wide Neoprene Belt | SDP-­‐SI | 2
A 6M51M090 | Polycarbonate Belt clamp for single and double sided belts | SDP-­‐SI | 2
57155K304 | Mini HI-­‐Precision SS Ball Bearing -­‐ ABEC-­‐5 Flanged Open, 1/4" ID, 1/2" OD, 1/8" Width | McMaster-­‐Carr | 8
6061K151 | Hardened Precision Steel Shaft 5/8" Diameter, 24" Length | McMaster-­‐Carr | 2
4638K511 | Zinc-­‐Pltd STL, 1/8 Pipe Sz, Hex-­‐Socket Plug | McMaster-­‐Carr | 4
89015K18 | Multipurpose Aluminum (Alloy 6061) .125" Thick, 12" X 12" | McMaster-­‐Carr | 1
1327K113 | Miniature 12L14 Drive Steel Shaft 1/4" OD, 3" Leng | McMaster-­‐Carr | 2
47065T149 | Double End-­‐Feed Fastener, for 1-­‐1/2" Aluminum Inch T-­‐Slotted Framing System, packs of 4 | McMaster-­‐Carr | 2
EM1-­‐0-­‐500-­‐N | EM1 Transmissive Optical Encoder Module, 500 LPI | US Digital | 1
LIN-­‐500-­‐21-­‐N | LIN Transmissive Linear Strip, 500 LPI, No Index | US Digital | 1

## Z-Stage
Part # | Part Name | Vendor | Quantity
ROB-­‐10735 | Big Easy Driver | SparkFun Electronics | 3
23Y002D-­‐LW8 | NEMA 23 double-­‐shaft stepper motor, 76 oz-­‐in | Anaheim Automation | 3
99030A005 | 1018 Carbon Steel Precision ACME Threaded Rod 1/2"-­‐ 10 Sz, 1/10" Travel Distance/Turn, 3'L, RH Thread | McMaster-­‐Carr | 3
6208K541 | Aluminum Helical Beam Clamp-­‐on Shaft Coupling 1/2" X 1/4" Bore, 1-­‐1/4" Length, 1-­‐1/4" OD | McMaster-­‐Carr | 3
6061K151 | Hardened Precision Steel Shaft 5/8" Diameter, 24" Length | McMaster-­‐Carr | 6
9440T41 | Graphite SAE 841 Bronze Flange Bearing for 5/8" Shaft Dia, 3/4" OD, 1" Length | McMaster-­‐Carr | 3
6546K412 | Multipurpose Aluminum (Alloy 6061) Rect Tube 1/8" Wall Thickness, 2" X 3", 3' Length | McMaster-­‐Carr | 3
5909K31 | Cage Assembly for 1/2" Shaft Diameter, 15/16" OD Steel Thrust Needle-­‐Roller Bearing | McMaster-­‐Carr | 6
5909K44 | .032" Thick Washer for 1/2" Shaft Diameter Steel Thrust Needle-­‐Roller Bearing | McMaster-­‐Carr | 12
94815A107 | Plain Steel ACME 2G Hex Nut Right-­‐Hand, 1/2"-­‐10 ACME Size | McMaster-­‐Carr | 6
9712K74 | High-­‐Carbon Steel Belleville Disc Spring .505" ID, 1.000" OD, .035" Thick, packs of 12 | McMaster-­‐Carr | 1
90126A033 | Zinc-­‐Plated Steel Type A SAE Flat Washer 1/2" Screw Size, 1-­‐1/16" OD, .07"-­‐.13" Thick, packs of 55 | McMaster-­‐Carr | 1
47065T149 | Double End-­‐Feed Fastener, for 1-­‐1/2" Aluminum Inch T-­‐Slotted Framing System, packs of 4 | McMaster-­‐Carr | 3

## Enclosure
Part # | Part Name | Vendor | Quantity
47065T327 | Aluminum Inch T-­‐Slotted Framing System Drop-­‐in Fastener W/Spring-­‐Loaded Ball, for 1-­‐ 1/2" | McMaster-­‐Carr | 216
90134A030 | Spring Steel Triple-­‐Wave Spring Washer 5/16" Screw Size, .45" OD, .01" Thick (pack of 50) | McMaster-­‐Carr | 5
91083A030 | Plain Steel Type A SAE Flat Washer 5/16" Screw Size, 11/16" OD, .05"-­‐.08" Thick (pack of 192) | McMaster-­‐Carr | 2
5537T248 | Aluminum Metric T-­‐Slotted Framing System Drop-­‐in Fastener W/Rubber Handle, 4 mm Hex, for 40mm | McMaster-­‐Carr | 6
5190A21 | Alum Load-­‐Rated Oval Pull Hndl with Holes Black, 4-­‐ 9/16" Ctr-­‐to-­‐Ctr, 1124# Load Rating | McMaster-­‐Carr | 4
90502A030 | Plain Grade 2 Steel Extra-­‐Wide Thin Hex Nut 5/16"-­‐18 Thread Size, 9/16" W, 13/64" H (pack of 100) | McMaster-­‐Carr | 1
47065T212 | Aluminum Inch T-­‐Slotted Framing System Plate, Double, 4-­‐Hole, for 1-­‐1/2" Extrusion | McMaster-­‐Carr | 2

## OCT
Letter | Component Name | Supplier | Part Number | Quantity | Cost
A | LED | Thorlabs | MWWHL3 | 1
B | LED Driver | Thorlabs | LEDD1B | 1
C | Diaphragm | Thorlabs | SM1D12SS | 1
D | Polarizer | Edmund Optics | #85-919 | 2
E | Lens | Thorlabs | LA1509 | 1
F | Beamsplitter Cube | Thorlabs | CM1-BS013 | 1
G | Beamsplitter | Thorlabs | BSW10 | 1
H | Cube Platform | Thorlabs | B3C | 1
I | Dichroic Filter Mount | Thorlabs | FFM1 | 1
J | Broadband Dielectric Mirror | Thorlabs | BB1-E02 | 1
K | Camera | Point Grey | GS3-U3-23S6M-C | 1
L | Camera Lens | B&H | TA2514MPMF | 1
- | LED Power Supply | Thorlabs | TPS001 | 1
- | Cube-Mounted Turning Mirror | Thorlabs | CM1-P01 | 1
- | Camera Cable | Point Grey | ACC-01-2300 | 1